## Revisions
Revision record
# | Date | Details of revision | Prepared by | Checked by
0 | 2021-01-08 | BESS Customer Requirement Checklist
1 | 2021-08-30 | BESS Customer Requirement Checklist V1.0
2 | 2022-05-12 | BESS Customer Requirement Checklist V2.0
3 | 2026-04-17 | BESS Customer Requirement Checklist V6.0

## Sheet1
BESS Project Requirement Checklist
Note: * is important iterms, if the required important items are unclear and imperfect, and the project cannot proceed to the next step
1 | Project Basic Information
1.1 | Project Name*
1.2 | Project Location*
1.3 | Site Conditions* | Adjacency to the coastline：______ Local ambient temperature range：__________ Humidity range：__________ Altitude：__________
1.4 | Project Delivery Time |  |  | COD Time
1.5 | Project Background Introduction*
1.6 | Client Name*
1.7 | Client Type* | owner developer investor integrator other__________
1.8 | Client Introduction*
2 | System Design Required Information
| Item | Specification |  |  |  | Remark
2.1 | Application* | Peak Shifting, Peak Shaving, Demand Response Load following |  |  |  | Please tick on the specific application scenario
Frequency Regulation (FR, EFR, PCR, etc) Emergency response Power quality improvement/Harmonic
PV Integration (PV Peak shifting, PV Ramp-rate control)
Wind Integration (Wind Peak shifting, Wind Ramp-rate control)
Voltage Regulation
Micro Grid
Others, etc__________
2.2 | Charge/Discharge Rate*
| BESS voltage and frequency level at POC* | Frequency(_____)Hz; 400V 6kV/10KV 33kV 110kV others_________ |  |  |  | POC is point of connection
2.3 | Required Power(MW) at POC* | Charging:___________ Discharging:_____________ Active Power：___________ Reactive Power：___________ |  |  | AC-AC Efficiency Requirement at POC*: __________ | Please specify the efficiency is included the Auxiliary Consumption or not.
2.4 | Required usable Energy(MWh)@POC* | BoL (Beginning of Life) Usable Energy:________ Installed Capacity:___________
2.5 | Special Usable Energy Requirement at POC* |  |  |  |  | eg: 5MWh left@EOY10
2.6 | Usable Capacity @POC* | Including Auxiliary consumption Excluding Auxilairy Consumption
2.7 | Installation Requirement* | Outdoor Container Building
2.8 | Cycle Frequency* |  |  |  |  | eg: 1 cycle/day
2.9 | Required Battery Life*
2.1 | Required Warranty*
2.11 | Corrision Protection Requirment for equipment*
3 | Energy storage power station access information
| Operation Mode* | off-grid on-grid on-off-grid grid-forming |  |  |  | Whichever except on-grid mode If need to provide by SEC, please specify the specific relevatn document which including detailed information and requirements etc.
3.1 | Power Composition | Grid | 400V 6kV/10KV 33kV 110kV others:__________
|  | PV | PV __________MWp；Invert________ＭＷ
|  | Wind Power | Wind power convert___________ＭＷ
|  | Diesel | DG__________ＭＶＡ
|  | Thermal Power | Thermal generator_________ＭＷ
|  | Others | Other power__________ＭＷ
3.2 | BESS access voltage and frequency level* | Frequency(_____)Hz; 400V 6kV/10KV 33kV 110kV others_________
3.3 | Is electricity allowed enter the grid? | Not allowed Allowed
3.4 | Scope of delivery (required if quotation is required)* | Battery system, (Including packs, battery racks, BMS, battery cabinet, DC cables and communication cables between the supplied equipment)
Container and Auxiliary System, (Including fire fighting, video , lighting, power distribution, air duct, etc.)
PCS, (If PCS provided by customer, the operating voltage range of the DC-side battery system needs to be specified Min__________Vdc～Max_________Vdc)
Transformer
|  | Grid connected switchgear |  |  |  | Generally provided by the EPC party
|  | EMS |  |  |  | If need to provide by SEG, should specify the specific functional requirements.
4 | Communication requirement(If only battery system design is by SEG, the communication requirement should be cleared)
4.1 | Communication Protocol with BMS* | CAN Modbus
4.2 | Communication Interface* | Ethernet(RJ45) CAN RS485 Other:__________
4.3 | Communication Confiuration* | BMS-PCS&EMS BMS-PCS BMS-EMS
5 | Certification Requirements
5.1 | Battery system * |  |  |  |  | Please specify the certification standards if required, and please provide the document of BESS technical specifications
5.2 | PCS & Electrical* |  |  |  |  | Please specify the certification standards if required, and please provide the document of BESS technical specifications
6 | If the BESS is connected to the user side or the microgrid system, the customer needs to provide the following information (must be filled in if the plan and quotation are required)
6.1 | Electric bill | Every month in the past year |  |  |  | User side must provide
6.2 | Daily load curve | Typical daily load power curve or statistical data table within one year (accurate to hour) |  |  |  | User side / micro grid required
6.3 | Description of electricity consumption | 1.24 hours a day, working hours______, rest periods_____; 2. The peak month or season of electricity consumption within a year, and the month or season of low electricity consumption; 3. Main electrical equipment: such as life lighting, motor, welding machine, water pump, etc. 4. Is the power load stable? 5. Is there a peak power load (high-power load or power shock load used for a short time)? 6. Is there a sensitive load? (Loads with high power supply quality requirements or loads that require backup power during power outages) 7. Has photovoltaic power generation been done on the roof? If yes, is the grid-connected form of photovoltaic power generation connected to the Internet in full or on its own? If spontaneous self-use of residual electricity to access the Internet, what is the ratio of self-use? |  |  |  | User side must provide
6.4 | SLD of distribution system |  |  |  |  | User side must provide
6.5 | Electrical layout of distribution room |  |  |  |  | User side must provide
6.6 | General layout of the plant |  |  |  |  | Please provide